## Sheet1
PARGROUP | PRNAM | CAS | DTYPE | PARAM | MUNIT | MATRX | BASIS | METPT | METOA | Species | AphiaID | Note | P01_Code
I-MAJ | density |  | CF | PSALB | NULL | WT | W | NF | CND25C-IS
I-MAJ | dissolved inorganic carbon |  | CF | DIC | umol/kg | WT | W | NF~ACD-PUR | COU
I-MAJ | dissolved oxygen |  | CF | DOXY | % | WT | W | NF | OXE
I-MAJ | dissolved oxygen by CTD |  | CF | DOXY | umol/kg | WT | W | NF | OXE
I-MAJ | dissolved oxygen by Winkler |  | CF | DOXY | umol/kg | WT | W | NF~ACD-SUL | WNK
I-MAJ | dissolved oxygen by Winkler |  | CF | DOXY | ml/l | WT | W | NF~ACD-SUL | WNK |  |  | METPT and METOA added for Winkler
I-MAJ | dissolved oxygen concentration |  | CF | DOXY | mg/l | WT | W | NF | OXE
I-MAJ | partial pressure CO2 |  | CF | PCO2 | uatm | WT | W | NF~ACD-PUR | COU
I-MAJ | pH |  | CF | PH | sc | WT | W | NF | PH
I-MAJ | pH (lab analysis) |  | CF | PH | sc | WT | W | NF | PH
I-MAJ | salinity |  | CF | PSAL | PSU | WT | W | NF | CND
I-MAJ | salinity (CTD measured) |  | CF | PSALD | PSU | WT | W | NF | CND25C-IS
I-MAJ | salinity (lab salinometer) |  | CF | PSALA | PSU | WT | W | NF | CND
I-MET | arsenic |  | CF | AS | ug/l | WT | W | FM-CA-0.45 | ICP-MS-CC
I-MET | arsenic |  | CF | AS | ug/l | WT | W | FM-CA-0.45~ACD | AAS-BOR
I-MET | cadmium |  | CF | CD | ug/l | WT | W | FM-CA-0.45 | ICP-MS-CC
I-MET | cadmium |  | CF | CD | ug/l | WT | W | FM-CA-0.45~ACD | ICP-MS-WC
I-MET | chromium |  | CF | CR | ug/l | WT | W | FM-CA-0.45 | ICP-MS-CC
I-MET | chromium |  | CF | CR | ug/l | WT | W | FM-CA-0.45~ACD | AAS-GF
I-MET | cobalt |  | CF | CO | ug/l | WT | W | FM-CA-0.45 | ICP-MS-CC
I-MET | copper |  | CF | CU | ug/l | WT | W | FM-CA-0.45 | ICP-MS-CC
I-MET | copper |  | CF | CU | ug/l | WT | W | FM-CA-0.45~ACD | ICP-MS-WC
I-MET | lead |  | CF | PB | ug/l | WT | W | FM-CA-0.45 | ICP-MS-CC
I-MET | lead |  | CF | PB | ug/l | WT | W | FM-CA-0.45~ACD | ICP-MS-WC
I-MET | manganese |  | CF | MN | ug/l | WT | W | FM-CA-0.45 | ICP-MS-CC
I-MET | mercury |  | CF | HG | ug/l | WT | W | FF-GF-0.7 | AAS-CV
I-MET | mercury |  | CF | HG | ng/l | WT | W | FF-GF-0.7 | ICP-MS-CC
I-MET | nickel |  | CF | NI | ug/l | WT | W | FM-CA-0.45 | ICP-MS-CC
I-MET | nickel |  | CF | NI | ug/l | WT | W | FM-CA-0.45~ACD | ICP-MS-WC
I-MET | silver |  | CF | AG | ug/l | WT | W | FM-CA-0.45 | ICP-MS-CC
I-MET | silver |  | CF | AG | ug/l | WT | W | FM-CA-0.45~ACD | AAS-GF
I-MET | uranium |  | CF | U | ug/l | WT | W | FM-CA-0.45 | ICP-MS-CC
I-MET | vanadium |  | CF | V | ug/l | WT | W | FM-CA-0.45 | ICP-MS-CC
I-MET | zinc |  | CF | ZN | ug/l | WT | W | FM-CA-0.45 | ICP-MS-CC
I-MET | zinc |  | CF | ZN | ug/l | WT | W | FM-CA-0.45~ACD | ICP-MS-WC
I-NUT | ammonia |  | CF | AMON | umol/l | WT | W | FM-PC-0.45 | COL
I-NUT | nitrate (NO3-N) |  | CF | NTRA | umol/l | WT | W | FM-PC-0.45 | COL
I-NUT | nitrate + nitrite (-N) |  | CF | NTRZ | umol/l | WT | W | FM-CA-0.45 | COL
I-NUT | nitrate + nitrite (-N) |  | CF | NTRZ | umol/l | WT | W | FM-PC-0.45 | COL
I-NUT | nitrite (NO2-N) |  | CF | NTRI | umol/l | WT | W | FM-CA-0.45 | COL
I-NUT | nitrite (NO2-N) |  | CF | NTRI | umol/l | WT | W | FM-PC-0.45 | COL
I-NUT | phophate (PO4-P) |  | CF | PHOS | umol/l | WT | W | FM-CA-0.45 | COL
I-NUT | phophate (PO4-P) |  | CF | PHOS | umol/l | WT | W | FM-PC-0.45 | COL
I-NUT | silicate (SiO4-Si) |  | CF | SLCA | umol/l | WT | W | FM-CA-0.45 | COL
I-NUT | silicate (SiO4-Si) |  | CF | SLCA | umol/l | WT | W | FM-PC-0.45 | COL
I-NUT | total dissolved phosphate |  | CF | PTOT | umol/l | WT | W | NF | COL
I-NUT | total nitrogen (N) |  | CF | NTOT | ug/l | SPM | W | NF | CNA
I-NUT | total nitrogen (N) |  | CF | NTOT | umol/l | WT | W | NF | CNA
O-BR | 1,2,5,6,9,10-hexabromocyc |  | CF | HBCD | ug/l | WT | W | NF | ICP-MS-CC
O-BR | BD100 |  | CF | BD100 | pg/l | WT | W | NF-PST | GC-MSD
O-BR | BD153 |  | CF | BD153 | pg/l | WT | W | NF-PST | GC-MSD
O-BR | BD154 |  | CF | BD154 | pg/l | WT | W | NF-PST | GC-MSD
O-BR | BDE28 |  | CF | BDE28 | pg/l | WT | W | NF-PST | GC-MSD
O-BR | BDE47 |  | CF | BDE47 | pg/l | WT | W | NF-PST | GC-MSD
O-BR | BDE99 |  | CF | BDE99 | pg/l | WT | W | NF-PST | GC-MSD
OC-CB | 2,2',3,4,4',5,5'-heptachlorobi |  | CF | CB180 | ug/l | WT | W | NF | ICP-MS-CC
OC-CB | 2,2',3,4,4',5'-hexachlorobiphe |  | CF | CB138 | ug/l | WT | W | NF | ICP-MS-CC
OC-CB | 2,2',4,4',5,5'-hexachlorobiphe |  | CF | CB153 | ug/l | WT | W | NF | ICP-MS-CC
OC-CB | 2,2',4,5,5'-pentachlorobipheny |  | CF | CB101 | ug/l | WT | W | NF | ICP-MS-CC
OC-CB | 2,2',5,5'-tetrachlorobiphenyl |  | CF | CB52 | ug/l | WT | W | NF | ICP-MS-CC
OC-CB | 2,3',4,4',5-pentachlorobipheny |  | CF | CB118 | ug/l | WT | W | NF | ICP-MS-CC
OC-CB | 2,4,4'-trichlorobiphenyl |  | CF | CB28 | ug/l | WT | W | NF | ICP-MS-CC
OC-CB | CB101 |  | CF | CB101 | pg/l | WT | W | NF-PST | GC-MSD
OC-CB | CB105 |  | CF | CB105 | pg/l | WT | W | NF-PST | GC-MSD
OC-CB | CB118 |  | CF | CB118 | pg/l | WT | W | NF-PST | GC-MSD
OC-CB | CB138 |  | CF | CB138 | pg/l | WT | W | NF-PST | GC-MSD
OC-CB | CB149 |  | CF | CB149 | pg/l | WT | W | NF-PST | GC-MSD
OC-CB | CB153 |  | CF | CB153 | pg/l | WT | W | NF-PST | GC-MSD
OC-CB | CB156 |  | CF | CB156 | pg/l | WT | W | NF-PST | GC-MSD
OC-CB | CB170 |  | CF | CB170 | pg/l | WT | W | NF-PST | GC-MSD
OC-CB | CB18 |  | CF | CB18 | pg/l | WT | W | NF-PST | GC-MSD
OC-CB | CB180 |  | CF | CB180 | pg/l | WT | W | NF-PST | GC-MSD
OC-CB | CB194 |  | CF | CB194 | pg/l | WT | W | NF-PST | GC-MSD
OC-CB | CB209 |  | CF | CB209 | pg/l | WT | W | NF-PST | GC-MSD
OC-CB | CB28 |  | CF | CB28 | pg/l | WT | W | NF-PST | GC-MSD
OC-CB | CB31 |  | CF | CB31 | pg/l | WT | W | NF-PST | GC-MSD
OC-CB | CB44 |  | CF | CB44 | pg/l | WT | W | NF-PST | GC-MSD
OC-CB | CB52 |  | CF | CB52 | pg/l | WT | W | NF-PST | GC-MSD
OC-CL | 1,2,3-trichlorobenzene |  | CF | TRCB1 | ug/l | WT | W | NF | GC-MS-SIM
OC-CL | 1,2,4-trichlorobenzene |  | CF | TRCB | ug/l | WT | W | NF | GC-MS-SIM
OC-CL | 1,2-dichloroethane |  | CF | DCE | ug/l | WT | W | NF | GC-MS-SIM
OC-CL | 1,3,5-trichlorobenzene |  | CF | TRCB2 | ug/l | WT | W | NF | GC-MS-SIM
OC-CL | dichloromethane |  | CF | DCM | ug/l | WT | W | NF | GC-MS-SIM
OC-CL | heptachlor |  | CF | HEPC | pg/l | WT | W | NF-PST | GC-MSD
OC-CL | hexachlorobenzene |  | CF | HCB | ug/l | WT | W | NF | ICP-MS-CC
OC-CL | hexachlorobenzene |  | CF | HCB | pg/l | WT | W | NF-PST | GC-MSD
OC-CL | hexachlorobenzene |  | CF | HCB | ug/l | WT | W | NF-PST | GC-MSD
OC-CL | sum(alpha,beta -endosulfan sul |  | CF | ENDOS | pg/l | WT | W | NF-PST | GC-MSD
OC-CL | trans-heptachlorepoxide |  | CF | HCEPT | pg/l | WT | W | NF-PST | GC-MSD
OC-CL | trichlorobenzene mixture |  | CF | TRCBM1 | ug/l | WT | W | NF | GC-MS-SIM
OC-DD | DDE (o,p') |  | CF | DDEOP | ug/l | WT | W | NF | ICP-MS-CC
OC-DD | DDE (o,p') |  | CF | DDEOP | pg/l | WT | W | NF-PST | GC-MSD
OC-DD | DDE (p,p') |  | CF | DDEPP | ug/l | WT | W | NF | ICP-MS-CC
OC-DD | DDE (p,p') |  | CF | DDEPP | pg/l | WT | W | NF-PST | GC-MSD
OC-DD | DDT (o,p') |  | CF | DDTOP | ug/l | WT | W | NF | ICP-MS-CC
OC-DD | DDT (o,p') |  | CF | DDTOP | pg/l | WT | W | NF-PST | GC-MSD
OC-DD | DDT (p,p') |  | CF | DDTPP | ug/l | WT | W | NF | ICP-MS-CC
OC-DD | DDT (p,p') |  | CF | DDTPP | pg/l | WT | W | NF-PST | GC-MSD
OC-DD | TDE (o,p') = DDD (o,p') |  | CF | TDEOP | ug/l | WT | W | NF | ICP-MS-CC
OC-DD | TDE (o,p') = DDD (o,p') |  | CF | TDEOP | pg/l | WT | W | NF-PST | GC-MSD
OC-DD | TDE (p,p') = DDD (p,p') |  | CF | TDEPP | ug/l | WT | W | NF | ICP-MS-CC
OC-DD | TDE (p,p') = DDD (p,p') |  | CF | TDEPP | pg/l | WT | W | NF-PST | GC-MSD
OC-DN | aldrin |  | CF | ALD | ug/l | WT | W | NF | ICP-MS-CC
OC-DN | cis-chlordane (alpha- |  | CF | CCDAN | pg/l | WT | W | NF-PST | GC-MSD
OC-DN | dieldrin |  | CF | DIELD | ug/l | WT | W | NF | ICP-MS-CC
OC-DN | dieldrin |  | CF | DIELD | pg/l | WT | W | NF-PST | GC-MSD
OC-DN | endrin |  | CF | END | ug/l | WT | W | NF | ICP-MS-CC
OC-DN | endrin |  | CF | END | pg/l | WT | W | NF-PST | GC-MSD
OC-DN | Isodrin |  | CF | ISOD | ug/l | WT | W | NF | ICP-MS-CC
OC-DN | oxychlordane |  | CF | OCDAN | pg/l | WT | W | NF-PST | GC-MSD
OC-DN | trans-chlordane (gamma- |  | CF | TCDAN | pg/l | WT | W | NF-PST | GC-MSD
OC-DN | trans-chlordane (gamma-) |  | CF | TCDAN | pg/l | WT | W | NF-PST | GC-MSD
OC-DN | trans-nonachlor |  | CF | TNONC | pg/l | WT | W | NF-PST | GC-MSD
OC-DX | dissolved organic matter |  | CF | CDOM | ug/l | WT | W | NF | COL
OC-HC | alpha-HCH |  | CF | HCHA | ug/l | WT | W | NF | ICP-MS-CC
OC-HC | alpha-HCH |  | CF | HCHA | pg/l | WT | W | NF-PST | GC-MSD
OC-HC | beta-HCH |  | CF | HCHB | ug/l | WT | W | NF | ICP-MS-CC
OC-HC | beta-HCH |  | CF | HCHB | pg/l | WT | W | NF-PST | GC-MSD
OC-HC | gamma-HCH |  | CF | HCHG | ug/l | WT | W | NF | ICP-MS-CC
OC-HC | gamma-HCH |  | CF | HCHG | pg/l | WT | W | NF-PST | GC-MSD
O-ES | DEHP |  | CF | DEHP | ug/l | WT | W | NF | GC-MS-SIM
O-GPT | 2,4-D |  | CF | 24D | ug/l | WT | W | ACD~NF | GC-MS-SIM
O-GPT | 4-Nonylphenol |  | CF | NOPHE4 | ug/l | WT | W | ACD~NF | GC-MS-SIM
O-GPT | 4-Octylphenol |  | CF | OCPHE4 | ug/l | WT | W | ACD~NF | GC-MS-SIM
O-GPT | diuron |  | CF | DIURN | ug/l | WT | W | NF | HPLC-UV
O-GPT | endosulfan sulfate |  | CF | ENDS | pg/l | WT | W | NF-PST | GC-MSD
O-GPT | linuron |  | CF | LINRN | ug/l | WT | W | NF | HPLC-UV
O-GPT | MCPA |  | CF | MCPA | ug/l | WT | W | ACD~NF | GC-MS-SIM
O-GPT | mecoprop |  | CF | MCPP | ug/l | WT | W | ACD~NF | GC-MS-SIM
O-GPT | nonylphenoldiethoxylates |  | CF | NP2EO | ug/l | WT | W | ACD~NF | GC-MS-SIM
O-GPT | nonylphenolmonoethoxylates |  | CF | NP1EO | ug/l | WT | W | ACD~NF | GC-MS-SIM
O-GPT | nonylphenols |  | CF | NOPHE | ug/l | WT | W | ACD~NF | GC-MS-SIM
O-HER | glyphosate |  | CF | GLYPH | ug/l | WT | W | NF | HPLC-FD
O-MAH | benzene |  | CF | BENZ | ug/l | WT | W | NF | GC-MS-SIM
O-MAH | m- & p-xylene |  | CF | XYLMP | ug/l | WT | W | NF | GC-MS-SIM
O-MAH | o-xylene |  | CF | XYLO | ug/l | WT | W | NF | GC-MS-SIM
O-MAH | toluene |  | CF | TOL | ug/l | WT | W | NF | GC-MS-SIM
O-MAH | xylene (sum of xylene isomers) |  | CF | XYL | ug/l | WT | W | NF | GC-MS-SIM
O-MAJ | chlorophyll-a (lab analysis) |  | CF | CPHL | ug/l | WT | W | FF-GF-1.2 | FLM
O-MAJ | chlorophyll-a (probe) |  | CF | CPHL | ug/l | WT | W | NF | FLM
O-MAJ | coloured dissolved organic mat |  | CF | CDOM-400 | mg pT/l | WT | W | NF | SPEC-TRI
O-MAJ | organic carbon |  | CF | CORG | ug/l | SPM | W | NF | CNA
O-MAJ | phaeophytin |  | CF | PHATA | ug/l | WT | W | FF-GF-1.2 | FLM
O-PAH | acenaphthene |  | CF | ACNE | pg/l | WT | W | NF-PST | GC-MSD
O-PAH | acenaphthene |  | CF | ACNE | ug/l | WT | W | NF-PST | GC-MSD
O-PAH | acenaphthylene |  | CF | ACNLE | pg/l | WT | W | NF- | GC-MSD
O-PAH | acenaphthylene |  | CF | ACNLE | ug/l | WT | W | NF- | GC-MSD
O-PAH | acenaphthylene |  | CF | ACNLE | pg/l | WT | W | NF-PST | GC-MSD
O-PAH | anthracene |  | CF | ANT | ug/l | WT | W | NF | HPLC-FD
O-PAH | anthracene |  | CF | ANT | pg/l | WT | W | NF-PST | GC-MSD
O-PAH | benzo[a]anthracene |  | CF | BAA | pg/l | WT | W | NF-PST | GC-MSD
O-PAH | benzo[a]pyrene |  | CF | BAP | ug/l | WT | W | NF | HPLC-FD
O-PAH | benzo[a]pyrene |  | CF | BAP | pg/l | WT | W | NF-PST | GC-MSD
O-PAH | benzo[b]fluoranthene |  | CF | BBF | ug/l | WT | W | NF | HPLC-FD
O-PAH | benzo[b]fluoranthene |  | CF | BBF | pg/l | WT | W | NF-PST | GC-MSD
O-PAH | benzo[b+k]fluoranthene |  | CF | BBKF | ug/l | WT | W | NF | HPLC-FD
O-PAH | benzo[ghi]perylene |  | CF | BGHIP | ug/l | WT | W | NF | HPLC-FD
O-PAH | benzo[ghi]perylene |  | CF | BGHIP | pg/l | WT | W | NF-PST | GC-MSD
O-PAH | benzo[k]fluoranthene |  | CF | BKF | ug/l | WT | W | NF | HPLC-FD
O-PAH | benzo[k]fluoranthene |  | CF | BKF | pg/l | WT | W | NF-PST | GC-MSD
O-PAH | chrysene |  | CF | CHR | pg/l | WT | W | NF-PST | GC-MSD
O-PAH | dibenz[a,h]anthracene |  | CF | DBAHA | pg/l | WT | W | NF-PST | GC-MSD
O-PAH | dibenz[a,h]anthracene |  | CF | DBAHA | ug/l | WT | W | NF-PST | GC-MSD
O-PAH | fluoranthene |  | CF | FLU | ug/l | WT | W | NF | HPLC-FD
O-PAH | fluoranthene |  | CF | FLU | pg/l | WT | W | NF-PST | GC-MSD
O-PAH | fluorene |  | CF | FLE | pg/l | WT | W | NF-PST | GC-MSD
O-PAH | indeno[1,2,3-cd]pyrene |  | CF | ICDP | ug/l | WT | W | NF | HPLC-FD
O-PAH | indeno[1,2,3-cd]pyrene |  | CF | ICDP | pg/l | WT | W | NF-PST | GC-MSD
O-PAH | naphthalene |  | CF | NAP | ug/l | WT | W | NF | HPLC-FD
O-PAH | phenanthrene |  | CF | PA | pg/l | WT | W | NF-PST | GC-MSD
O-PAH | phenanthrene |  | CF | PA | ug/l | WT | W | NF-PST | GC-MSD
O-PAH | pyrene |  | CF | PYR | pg/l | WT | W | NF-PST | GC-MSD
O-PAH | pyrene |  | CF | PYR | ug/l | WT | W | NF-PST | GC-MSD
O-PAH | sum BGHIP and INDP |  | CF | SPAH | ug/l | WT | W | NF | HPLC-FD
O-TRI | atrazine |  | CF | ATRZ | ug/l | WT | W | NF | HPLC-UV
O-TRI | irgarol 1051 |  | CF | IRGA | ug/l | WT | W | NF | HPLC-FD
O-TRI | simazine |  | CF | SIMZ | ug/l | WT | W | NF | HPLC-UV
P-PHY | conductivity |  | CF | CNDC | mS/cm | WT | W | NF | CND25C-IS
P-PHY | depth (of sampling) |  | CF | DEPH | m | >> | W | NF
P-PHY | secci depth |  | CF | SECCI | m | WT | W | NF | VISO
P-PHY | suspended solids |  | CF | SUSP | mg/l | WT | W | FF-GF-0.7 | GRV
P-PHY | temperature |  | CF | TEMP | degC | WT | W | NF | THR
P-PHY | total alkalinity |  | CF | ALKY | umol/kg | WT | W | NF~ACD | TIT-OCA
P-PHY | turbidity |  | CF | TURB | ntu | WT | W | NF | NEM
I-MAJ | sigma-t |  | CF | SIG_T | NULL | WT | W
I-MAJ | density |  | CF | DEN | kg/m3 | WT | W |  |  |  |  | Parameter group added from ICES vocabulary server | DEN does not exist on the ICES vocab server. Should the PARAM be "PSALB"?
O-FL | Perfluorooctanoic acid |  | CF | PFOA | ug/l | WT | W
O-FL | Perfluorooctane sulfonate |  | CF | PFOS | ug/l | WT | W
O-GPT | cypermethrin alpha |  | CF | CYPM | ug/l | WT | W |  |  |  |  | Parameter group added from ICES vocabulary server
O-GPT | dicofol |  | CF | DCFPP | ug/l | WT | W |  |  |  |  | Parameter group added from ICES vocabulary server
O-GPT | quinoxyfen |  | CF | QFN | ug/l | WT | W |  |  |  |  | Parameter group added from ICES vocabulary server
O-GPT | Isoproturon |  | CF | IOPRTN | ug/l | WT | W
O-GPT | 4-Nonylphenol |  | CF | NOPHE4 | ug/l | WT | W
O-HER | alconifen |  | CF | ACLFN | ug/l | WT | W |  |  |  |  | Parameter group added from ICES vocabulary server
O-HER | bifenox |  | CF | BFN | ug/l | WT | W |  |  |  |  | Parameter group added from ICES vocabulary server
O-MAH | Carbon tetrachloride |  | CF | CCL4 | ug/l | WT | W
O-MAH | Monochlorobenzene |  | CF | MCB | ug/l | WT | W
O-MAH | Tetrachloroethylene |  | CF | TECE | ug/l | WT | W
O-MAH | Tetrachloromethane |  | CF | TECM | ug/l | WT | W
O-MAH | Trichloroethylene |  | CF | TRCE | ug/l | WT | W
O-MET | Tributyltin |  | CF | TBSN+ | ug/l | WT | W
O-MET | Tributyltin-as Sn atom |  | CF | TBTIN | ug/l | WT | W
O-PAH | benzo[a]anthracene |  | CF | BAA | ug/l | WT | W |  | GC-MSD
O-PAH | fluorene |  | CF | FLE | ug/l | WT | W |  | GC-MSD
O-TRI | Dichlorvos |  | CF | DCV | ug/l | WT | W
O-TRI | Terbutryn |  | CF | TERBUT | ug/l | WT | W